## Sheet1
Paul Reich 03-07-13		ATMEGARFA128A1 Feature Table	Page references for Atmel data sheet

REGISTER	Bit number	Description	Default Feature Bitmap	Recommended Feature Bitmap

Extended Config. Register
Undocumented	7	Undocumented	1 (not set)	1 (not set)
Undocumented	6	Undocumented	1 (not set)	1 (not set)
Undocumented	5	Undocumented	1 (not set)	1 (not set)
Undocumented	4	Undocumented	1 (not set)	1 (not set)
RESERVED	3	Undocumented	1 (not set) DO NOT MODIFY	1 (not set) DO NOT MODIFY
BODLEVEL2	2	Brown Out Detector MSB	1 (not set)	1 }
BODLEVEL1	1	Brown Out Detector	1 (not set)	1 } Disable Brown Out Reset Note (a)
BODLEVEL0	0	Brown Out Detector LSB	0 (set)	1 }

Config. Register High Byte
OCDEN	7	On-Chip Debug	1 (on chip debug disabled)	1 Do Not Use for production code Note (b)
JTAGEN	6	JTAG programming feature	0 (set) ( JTAG enabled)	1 (disable JTAG) Note (c)
SPIEN	5	SPI Programming feature	0 (set) (SPI enabled)	0 (SPI enabled)
WDTON	4	Watch dog always on	1 (not set)	1 (disabled) See pg 188 if using Watch Dog
EESAVE	3	Chip erase preserves EEPROM	1 (not set)	0 Preserve EEPROM content during chip erase
BOOTSZ1	2	Select Boot Block Size MSB	0 (set) (Default is 4K)	0 (Alternate setting May be useful in Note (d)
BOOTSZ0	1	Select Boot Block Size LSB	0 (set)	0 low memory situations)
BOOTRST	0	Select Reset Vector	1 (not set)	(X) Setting depends on application software

Config. Register Low Byte
CKDIV8	7	Divide processor clock speed by 8	0 (set)	0 CPU clock divide-by-8 Note (e)
CKOUT	6	Clock signal output for external circuits	1 (not set)	1 Not implemented in hardware.
SUT1	5	Startup Time (SUT) MSB	1 (set)	1 Value of recovery time
SUT0	4	Startup Time (SUT) LSB	0 (not set)	0 recommended for this hardware.
CKSEL3	3	Clock Source Option	0 (not set) Default 1 MHz intern.	0 Internal 16 MHz clock source. Alternate
CKSEL2	2	Clock Source Option	0 (not set) “ “ “	0 choice of Y1 crystal or CKDIV8
CKSEL1	1	Clock Source Option	1 (set) “ “ “	1 will increase battery drain. Note (f)
CKSEL0	0	Clock Source Option	0 (not set) “ “ “	0 SEE ALSO CLKPR register, pg. 157

NOTES:	“FUSE” ID	Page numbers for ATMEGA128RFA1 manual

(a)	BODLEVEL2:0	BODLEVEL2 BODLEVEL1 BODLEVEL0	Brown Out Reset voltage
		0 0 0	2.4V } DISABLE to prevent
		0 0 1	2.3V } rapid cycling of RESET
		0 1 0	2.2V } at low battery voltage.
		0 1 1	2.1V } Use BATMON register and
		1 0 0	2.0V } interrupt handler for low
		1 0 1	1.9V } battery alarm. See pages
		1 1 0	1.8V } 81 & 185 par. 1
		1 1 1	DISABLED (recommended).

(b)	OCDEN	On Chip Debug enable	Enabling On Chip Debug increases
			battery drain during sleep mode;
			May set (0) during development.
			Must unset (1) for production code.

(c)	JTAG	JTAG Programming enable	1 (unset) to use Port F high nibble.

(d)	BOOTSZ	BOOTSZ1 BOOTSZ0	See also ppg. 457, 466.
		0 0	4K (32 memory pages)
		0 1	2K (16 memory pages)
		1 0	1K (8 memory pages)
		1 1	512 “words” (4 memory pages)

(e)	CKDIV8	Divide CPU clock by 8	Disabling increases CPU clock
			to 8 MHz & increases battery draw.
			Unset if more CPU needed.
			See also note (f) & pg. 157.

(f)	CKSEL3:0	Clock Select	Clock Source/recovery time options
		CKSEL3 CKSEL2 CKSEL1 CKSEL0	These options have no MSB/LSB
		0 0 0 0	External Clock (Do Not Use)
		0 0 0 1	Undocumented, Reserved
		0 0 1 0	Calibrated Internal RC Oscillator
		0 0 1 1	Internal 128 kHz RC Oscillator
		0 1 0 0	Undocumented, Reserved
		0 1 0 1	Undocumented, Reserved
		0 1 1 0	16 MHz xtal & settling time options
		-- through --
		1 1 1 1	“ “ “ “ “